## RV32I
Requirement Location | Feature | Sub Feature | Description | Verification Goal | Pass/Fail Criteria | Test Type | Coverage Method | Link to Coverage (see comment on this cell) | Missing Coverage
ISA Chapter 2 | RV32I, Instruction non-specific |  | Coverage that need not be crossed with any specific RV32 instruction. | Add coverage to ensure toggles of all bits on all GPRs and all bits of immediates. | Compliance tests: correct test signature. Random tests: RTL matches ISS. | Non-test-specific | Functional coverage of GPR and immediate values. Note that this could also be done with code-coverage, but this will be micro-arch specific. |  | // TODO : missing coverage group to ensure all bits on all GPRs and all bits of immediates are toggled (check "stuck-at")
ISA Chapter 2.4 | RV32I Register-Immediate Instructions | ADDI | addi rd, rs1, imm[11:0] rd = rs1 + Sext(imm[11:0]) Arithmetic overflow is lost and ignored NOP: rd==x0, rs1 == x0, imm == 0 | Exercise instruction using all combinations of source and destination operands. Exercise overflow and underflow. | Compliance tests: correct test signature. Random tests: RTL matches ISS. | Compliance / Random | Test case (Compliance). Functional coverage of verification goals with special attention to NOP. | class_coverage.svh.addi_cg.cp_rd class_coverage.svh.addi_cg.cp_rs1 class_coverage.svh.addi_cg.cp_imm11 | // TODO : missing coverage of all combinations of source and destination operands. // TODO : missing check of overflow/underflow // TODO : NOP covered by nop_cg cover group | SEE HINT
|  | SLTI | slti rd, rs1, imm[11:0] rd = (rs1 < Sext(imm[11:0]) ? 1 : 0 Both imm and rs1 treated as signed numbers | Exercise instruction using all combinations of source and destination operands. | Compliance tests: correct test signature. Random tests: RTL matches ISS. | Compliance / Random | Test case (Compliance). Functional coverage of verification goals. | class_coverage.svh.slti_cg.cp_rd class_coverage.svh.slti_cg_cp_rs1 class_coverage.svh.slti_cg.cp_rs2 | // TODO : missing coverage of all combinations of source and destination operands. | SEE HINT
|  | SLTUI | sltui rd, rs1, imm[11:0] rd = (rs1 < Sext(imm[11:0]) ? 1 : 0 Both imm and rs1 treated as unsigned numbers | Exercise instruction using all combinations of source and destination operands. Exercise with both +ve and -ve values of operands. | Compliance tests: correct test signature. Random tests: RTL matches ISS. | Compliance / Random | Test case (Compliance). Functional coverage of verification goals. | class_coverage.svh.sltui_cg.cp_rd class_coverage.svh.sltui_cg_cp_rs1 class_coverage.svh.sltui_cg.cp_imm11 | // TODO : missing coverage of all combinations of source and destination operands. // TODO : missing check of arbirary positive and negative immediate values | SEE HINT
|  | ANDI | andi rd, rs1, imm[11:0] rd = rs1 & Sext(imm[11:0]) Note: this is a bitwise, not logical operation | Exercise instruction using all combinations of source and destination operands. | Compliance tests: correct test signature. Random tests: RTL matches ISS. | Compliance / Random | Test case (Compliance). Functional coverage of verification goals. | class_coverage.svh.andi_cg.cp_rd class_coverage.svh.andi_cg.cp_rs1 class_coverage.svh.andi_cg.cp_imm11 | // TODO : missing coverage of all combinations of source and destination operands. | SEE HINT
|  | ORI | ori rd, rs1, imm[11:0] rd = rs1 ¦ Sext(imm[11:0]) Note: this is a bitwise, not logical operation | Exercise instruction using all combinations of source and destination operands. | Compliance tests: correct test signature. Random tests: RTL matches ISS. | Compliance / Random | Test case (Compliance). Functional coverage of verification goals. | class_coverage.svh.ori_cg.cp_rd class_coverage.svh.ori_cg.cp_rs1 class_coverage.svh.ori_cg.cp_imm11 | // TODO : missing coverage of all combinations of source and destination operands. | SEE HINT
|  | XORI | xori rd, rs1, imm[11:0] rd = rs1 ^ Sext(imm[11:0]) Note: this is a bitwise, not logical operation | Exercise instruction using all combinations of source and destination operands. Cover specific case of XORI rd, rs1, -1 (bitwise NOT) | Compliance tests: correct test signature. Random tests: RTL matches ISS. | Compliance / Random | Test case (Compliance). Functional coverage of verification goals. | class_coverage.svh.xori_cg.cp_rd class_coverage.svh.xori_cg.cp_rs1 class_coverage.svh.xori_cg.cp_imm11 | // TODO : missing coverage of all combinations of source and destination operands. // TODO : mising specific cases where one of the sources is -1 (bitwise NOT) | SEE HINT
|  | SLLI | slli rd, rs, imm[4:0] rd = rs << imm[4:0] Zeros are shirfted into lower bits | Exercise instruction using all combinations of source and destination operands. | Compliance tests: correct test signature. Random tests: RTL matches ISS. | Compliance / Random | Test case (Compliance). Functional coverage of verification goals. | class_coverage.svh.slli_cg.cp_rd class_coverage.svh.slli_cg.cp_rs1 class_coverage.svh.slli_cg.cp_shamt5 | // TODO : missing coverage of all combinations of source and destination operands. | SEE HINT
|  | SRLI | srli rd, rs, imm[4:0] rd = rs >> imm[4:0] Zeros are shirfted into upper bits | Exercise instruction using all combinations of source and destination operands. | Compliance tests: correct test signature. Random tests: RTL matches ISS. | Compliance / Random | Test case (Compliance). Functional coverage of verification goals. | class_coverage.svh.slli_cg.cp_rd class_coverage.svh.slli_cg.cp_rs1 class_coverage.svh.slli_cg.cp_shamt5 | // TODO : missing coverage of all combinations of source and destination operands. | SEE HINT
|  | SRAI | srai rd, rs, imm[4:0] rd = rs >> imm[4:0] original sign bit is copied into the vacated upper bits | Exercise instruction using all combinations of source and destination operands. Cover both +ve and -ve values of rs | Compliance tests: correct test signature. Random tests: RTL matches ISS. | Compliance / Random | Test case (Compliance). Functional coverage of verification goals. | class_coverage.svh.srai_cg.cp_rd class_coverage.svh.srai_cg.cp_rs1 class_coverage.svh.srai_cg.cp_shamt5 | // TODO : missing coverage of all combinations of source and destination operands. // TODO : missing check of arbirary positive and negative immediate values | SEE HINT
|  | LUI | lui rd, imm[19:0] rd = imm[19:0] << 12 rd[11:0] is zero-filled. | Exercise instruction using all combinations of source and destination operands. | Compliance tests: correct test signature. Random tests: RTL matches ISS. | Compliance / Random | Test case (Compliance). Functional coverage of verification goals. | class_coverage.svh.lui_cg.cp_rd class_coverage.svh.lui_cg.cp_uimm20 | // TODO : missing coverage of all immediate values and destination registers. | SEE HINT
|  | AUIPC | auipc rd, imm[19:0] rd = pc + (imm[19:0] << 12) pc is address of auipc instruction Assumption: arithmetic overflow is lost and ignored. | Exercise instruction using all combinations of source and destination operands. Cover specific case of AUIPC rd, 0. | Compliance tests: correct test signature. Random tests: RTL matches ISS. Check that for AUIPC rd, 0 the current pc is loaded into rd. | Compliance / Random | Test case (Compliance). Functional coverage of verification goals. | class_coverage.svh.auipc_cg.cp_rd class_coverage.svh.auipc_cg.cp_uimm20 | // TODO : missing coverage of all immediate values and destination registers. | SEE HINT
Chapter 2.4 | RV32I Register-Register Instructions | ADD | add rd, rs1, rs2 rd = rs1 + rs2 Arithmetic overflow is lost and ignored | Exercise instruction using all combinations of source and destination operands. Exercise overflow and underflow. | Compliance tests: correct test signature. Random tests: RTL matches ISS. | Compliance / Random | Test case (Compliance). Functional coverage of verification goals. | class_coverage.svh.add_cg.cp_rd class_coverage.svh.add_cg_cp_rs1 class_coverage.svh.add_cg.cp_rs2 | // TODO : missing coverage of all combinations of source and destination operands. // TODO : missing check of overflow/underflow | SEE HINT
|  | SLT | slt rd, rs1, rs2 rd = (rs1 < rs2) ? 1 : 0 Both rs1 ad rs2 treated as signed numbers | Exercise instruction using all combinations of source and destination operands. |  |  |  | class_coverage.svh.slt_cg.cp_rd class_coverage.svh.slt_cg_cp_rs1 class_coverage.svh.slt_cg.cp_rs2 | // TODO : missing coverage of all combinations of source and destination operands. | SEE HINT
|  | SLTU | sltui rd, rs1, imm[11:0] rd = (rs1 < rs2) ? 1 : 0 Both rs1 and rs2 treated as unsigned numbers | SLTU rd, x0, rs2 sets rd to 1 if rs2 is not equal to zero, otherwise sets rd to zero |  |  |  | class_coverage.svh.sltu_cg.cp_rd class_coverage.svh.sltu_cg_cp_rs1 class_coverage.svh.sltu_cg.cp_rs2 | // TODO : missing coverage of all combinations of source and destination operands. | SEE HINT
|  | AND | and rd, rs1, rs2 rd = rs1 & rs2 Note: this is a bitwise, not logical operation | Exercise instruction using all combinations of source and destination operands. |  |  |  | class_coverage.svh.and_cg.cp_rd class_coverage.svh.and_cg.cp_rs1 class_coverage.svh.and_cg.cp_rs2 | // TODO : missing coverage of all combinations of source and destination operands. | SEE HINT
|  | OR | or rd, rs1, rs2 rd = rs1 ¦ rs2 Note: this is a bitwise, not logical operation | Exercise instruction using all combinations of source and destination operands. |  |  |  | class_coverage.svh.or_cg.cp_rd class_coverage.svh.or_cg.cp_rs1 class_coverage.svh.or_cg.cp_rs2 | // TODO : missing coverage of all combinations of source and destination operands. | SEE HINT
|  | XOR | xor rd, rs1, rs2 rd = rs1 ^ rs2 Note: this is a bitwise, not logical operation | Exercise instruction using all combinations of source and destination operands. Cover specific cases where sources are -1 (bitwise NOT) |  |  |  | class_coverage.svh.xor_cg.cp_rd class_coverage.svh.xor_cg.cp_rs1 class_coverage.svh.xor_cg.cp_rs2 | // TODO : missing coverage of all combinations of source and destination operands. // TODO : mising specific cases where one of the sources is -1 (bitwise NOT) | SEE HINT
|  | SLL | sll rd, rs1, rs2 rd = rs1 << rs2 Zeros are shirfted into lower bits | Exercise instruction using all combinations of source and destination operands. |  |  |  | class_coverage.svh.sll_cg.cp_rd class_coverage.svh.sll_cg.cp_rs1 class_coverage.svh.sll_cg.cp_rs2 | // TODO : missing coverage of all combinations of source and destination operands. | SEE HINT
|  | SRL | srl rd, rs1, rs2 rd = rs1 >> rs2 Zeros are shirfted into upper bits | Exercise instruction using all combinations of source and destination operands. |  |  |  | class_coverage.svh.srl_cg.cp_rd class_coverage.svh.srl_cg.cp_rs1 class_coverage.svh.srl_cg.cp_rs2 | // TODO : missing coverage of all combinations of source and destination operands. | SEE HINT
|  | SRA | sra rd, rs1, rs2 rd = rs1 >> rs2 original sign bit is copied into the vacated upper bits | Exercise instruction using all combinations of source and destination operands. Cover both +ve and -ve values of rs, including maximum values. |  |  |  | class_coverage.svh.sra_cg.cp_rd class_coverage.svh.sra_cg.cp_rs1 class_coverage.svh.sra_cg.cp_rs2 | // TODO : missing coverage of all combinations of source and destination operands. // TODO : missing check of arbirary positive and negative immediate values // TODO : missing check of maximum positive and negative immediate values | SEE HINT
|  | SUB | sub rd, rs1, rs2 rd = rs1 - rs2 Arithmetic underflow is ignored | Exercise instruction using all combinations of source and destination operands. Exercise underflow. |  |  |  | class_coverage.svh.sub_cg.cp_rd class_coverage.svh.sub_cg_cp_rs1 class_coverage.svh.sub_cg.cp_rs2 | // TODO : missing coverage of all combinations of source and destination operands. // TODO : missing check of underflow | SEE HINT
|  | NOP | See addi x0, x0, 0 (above) | Exercise this specific case of addi. | NOP does not change any GPRs, except for PC. | Random | Functional coverage of this specific instruction and opcode pattern. | class_coverage.svh.nop_cg.cp_asm | // TODO : cover group for NOP (addi x0, x0, imm), may need to be merged into addi_cg
Chapter 2.5 | RV32I Control Transfer Instructions | JAL | jal rd, imm[20:1] rd = pc+4; pc += Sext({imm[20:1], 1’b0}) pc is calculated using signed arithmetic jal x0, imm[20:1] (special case: uncomditional jump) pc += Sext({imm[20:1], 1’b0}) | Exercise instruction using all legal destination GPRs. Cover both +ve and -ve values of imm, including maximum values. Cover special case of JAL with rd = x0 | Compliance tests: correct test signature. Random tests: RTL matches ISS. Backdoor check of PC would be highly desirable. | Compliance / Random | Test case (Compliance). Functional coverage of verification goals including when rd = x0 | class_coverage.svh.jal_cg.cp_rd class_coverage.svh.jal_cg.cp_jmp19 | // TODO : case when rd = x0 counted but not singled out
|  | J | j imm[20:1] pc += Sext({imm[20:1], 1’b0}) Pseudo instruction implemented as jal x0, imm[20:1] | Special case of JAL with rd = x0. Same coverage goals. |  | Random | Functional coverage of this specific instruction and opcode pattern. |  | PSEUDO-INSTRUCTION MERGED WITH JAL INSTRUCTION
|  | JALR | jalr rd, rs1, imm[11:0] rd = pc+4; pc = rs1 + Sext(imm[11:0]) pc is calculated using signed arithmetic | Exercise instruction using all legal destination GPRs. Cover both +ve and -ve values of imm, including maximum values. Cover case when lsb of result is both 1’b1 and 1’b0. | Compliance tests: correct test signature. Random tests: RTL matches ISS. Note: when lsb of result is 1’b1, it is set to 1’b0 to align pc. Backdoor check of PC would be highly desirable. | Compliance / Random | Test case (Compliance). Functional coverage of verification goals. | class_coverage.svh.jalr_cg.cp_r0 class_coverage.svh.jalr_cg.cp_r1 class_coverage.svh.jal_cg.cp_imm0 class_coverage.svh.jal_cg.cp_imm1 | // TODO : unclear from the code why "key" values for cp_r0 and cp_r1 can be "R" or "C" // TODO : need to clarify if this is due to the diassembler and unrelated to RTL // TODO : missing check of arbirary positive and negative immediate values // TODO : missing check of maximum positive and negative immediate values
|  | BEQ | beq rs1, rs2, imm[12:1] pc += Sext({imm[12:1], 1’b0}) if (rs1==rs2) else pc += 4 pc is calculated using signed arithmetic | Exercise instruction using all legal source GPRs. Cover both +ve and -ve values of imm, including maximum values. | Compliance tests: correct test signature. Random tests: RTL matches ISS. Backdoor check of PC would be highly desirable. |  |  | class_coverage.svh.beq_cg.cp_rs1 class_coverage.svh.beq_cg.cp_rs2 class_coverage.svh.beq_cg.cp_bra12 | // TODO : missing check of arbirary positive and negative immediate values // TODO : missing check of maximum positive and negative immediate values
|  | BNE | bne rs1, rs2, imm[12:1] pc += Sext({imm[12:1], 1’b0}) if (rs1!=rs2) else pc += 4 pc is calculated using signed arithmetic |  |  |  |  | class_coverage.svh.bne_cg.cp_rs1 class_coverage.svh.bne_cg.cp_rs2 class_coverage.svh.bne_cg.cp_bra12 | // TODO : missing check of arbirary positive and negative immediate values // TODO : missing check of maximum positive and negative immediate values
|  | BLT | blt rs1, rs2, imm[12:1] pc += Sext({imm[12:1], 1’b0}) if (rs1 < rs2) else pc += 4 pc is calculated using signed arithmetic |  |  |  |  | class_coverage.svh.blt_cg.cp_rs1 class_coverage.svh.blt_cg.cp_rs2 class_coverage.svh.blt_cg.cp_bra12 | // TODO : missing check of arbirary positive and negative immediate values // TODO : missing check of maximum positive and negative immediate values
|  | BGE | bge rs1, rs2, imm[12:1] pc += Sext({imm[12:1], 1’b0}) if (rs1 >= rs2) else pc += 4 pc is calculated using signed arithmetic |  |  |  |  | class_coverage.svh.bge_cg.cp_rs1 class_coverage.svh.bge_cg.cp_rs2 class_coverage.svh.bge_cg.cp_bra12 | // TODO : missing check of arbirary positive and negative immediate values // TODO : missing check of maximum positive and negative immediate values
|  | BLTU | bltu rs1, rs2, imm[12:1] pc += Sext({imm[12:1], 1’b0}) if (rs1 < rs2) else pc += 4 pc is calculated using unsigned arithmetic | Exercise instruction using all legal source GPRs. Cover maximum value of imm. |  |  |  | class_coverage.svh.bltu_cg.cp_rs1 class_coverage.svh.bltu_cg.cp_rs2 class_coverage.svh.bltu_cg.cp_bra12 | // TODO : missing check of maximum of immediate value
|  | BGEU | bgeu rs1, rs2, imm[12:1] pc += Sext({imm[12:1], 1’b0}) if (rs1 >= rs2) else pc += 4 pc is calculated using unsigned arithmetic |  |  |  |  | class_coverage.svh.bgeu_cg.cp_rs1 class_coverage.svh.bgeu_cg.cp_rs2 class_coverage.svh.bgeu_cg.cp_bra12 | // TODO : missing check of maximum of immediate value
Chapter 2.6 | RV32I Load and Store Instructions | LB | lb rd, rs1, imm rd = Sext(M[rs1+imm][0:7]) rd is calculated using signed arithmetic | Exercise instruction using all legal destination GPRs. Cover both +ve and -ve values of imm, including maximum values. | Compliance tests: correct test signature. Random tests: RTL matches ISS. | Compliance / Random | Test case (Compliance). Functional coverage of verification goals. | class_coverage.svh.lb_cg.cp_rd class_coverage.svh.lb_cg.cp_rs1 class_coverage.svh.lb_cg.cp_imm | // FIXME : missing cover point for rs1 for ins.ops[1] // FIXME : cover point for imm should be on ins.ops[2] // TODO : missing check of arbirary positive and negative immediate values // TODO : missing check of maximum positive and negative immediate values
|  | LH | lh rd, rs1, imm rd = Sext(M[rs1+imm][0:15]) rd is calculated using signed arithmetic |  |  |  |  | class_coverage.svh.lh_cg.cp_rd class_coverage.svh.lh_cg.cp_rs1 class_coverage.svh.lh_cg.cp_imm | // FIXME : missing cover point for rs1 for ins.ops[1] // FIXME : cover point for imm should be on ins.ops[2] // TODO : missing check of arbirary positive and negative immediate values // TODO : missing check of maximum positive and negative immediate values
|  | LW | lw rd, rs1, imm rd = Sext(M[rs1+imm][0:31]) rd is calculated using signed arithmetic |  |  |  |  | class_coverage.svh.lw_cg.cp_rd class_coverage.svh.lw_cg.cp_rs1 class_coverage.svh.lw_cg.cp_imm | // FIXME : missing cover point for rs1 for ins.ops[1] // FIXME : cover point for imm should be on ins.ops[2] // TODO : missing check of arbirary positive and negative immediate values // TODO : missing check of maximum positive and negative immediate values
|  | LBU | lbu rd, rs1, imm rd = Zext(M[rs1+imm][0:7]) rd is calculated using unsigned arithmetic | Exercise instruction using all legal destination GPRs. Cover both maximum values. |  |  |  | class_coverage.svh.lbu_cg.cp_rd class_coverage.svh.lbu_cg.cp_rs1 class_coverage.svh.lbu_cg.cp_imm | // FIXME : missing cover point for rs1 for ins.ops[1] // FIXME : cover point for imm should be on ins.ops[2] // TODO : missing check of arbirary positive and negative immediate values // TODO : missing check of maximum positive and negative immediate values
|  | LHU | lhu rd, rs1, imm rd = Zext(M[rs1+imm][0:15]) rd is calculated using unsigned arithmetic |  |  |  |  | class_coverage.svh.lhu_cg.cp_rd class_coverage.svh.lhu_cg.cp_rs1 class_coverage.svh.lhu_cg.cp_imm | // FIXME : missing cover point for rs1 for ins.ops[1] // FIXME : cover point for imm should be on ins.ops[2] // TODO : missing check of arbirary positive and negative immediate values // TODO : missing check of maximum positive and negative immediate values
|  | SB | sb rs1, rs2, imm M[rs1+imm][0:7] = rs2[0:7] | Memory written with expected values. Include max values of rs1 and imm and arithmetic overflow conditions. Assumption: arithmetic overflow is ignored and discarded. | Compliance tests: correct test signature. Random tests: RTL matches ISS. Backdoor check of memory after load is required. Note: CV32E40P-specific exceptions need to be covered. |  |  | class_coverage.svh.sh_cg.cp_rs1 class_coverage.svh.sh_cg.cp_rs2 class_coverage.svh.sh_cg.cp_imm | // FIXME : cover point for rs1 should be on ins.ops[0] // FIXME : cover point for rs2 should be on ins.ops[1] // FIXME : cover point for imm should be on ins.ops[2] // TODO : missing check of maximum values of rs1 and imm // TODO " missing check of overflow conditions
|  | SH | sh rs1, rs2, imm M[rs1+imm][0:15] = rs2[0:15] |  |  |  |  | class_coverage.svh.sh_cg.cp_rs1 class_coverage.svh.sh_cg.cp_rs2 class_coverage.svh.sh_cg.cp_imm | // FIXME : cover point for rs1 should be on ins.ops[0] // FIXME : cover point for rs2 should be on ins.ops[1] // FIXME : cover point for imm should be on ins.ops[2] // TODO : missing check of maximum values of rs1 and imm // TODO " missing check of overflow conditions
|  | SW | sw rs1, rs2, imm M[rs1+imm][0:31] = rs2[0:31] |  |  |  |  | class_coverage.svh.sw_cg.cp_rs1 class_coverage.svh.sw_cg.cp_rs2 class_coverage.svh.sw_cg.cp_imm | // FIXME : cover point for rs1 should be on ins.ops[0] // FIXME : cover point for rs2 should be on ins.ops[1] // FIXME : cover point for imm should be on ins.ops[2] // TODO : missing check of maximum values of rs1 and imm // TODO " missing check of overflow conditions
Chapter 2.7 | RV32I Memory Ordering Instructions | FENCE | TBD: requires specification of the CV32E40P execution environment interface. |  |  |  |  | class_coverage.svh.fence_cg.cp_asm | // TODO : only counting occurence, ignoring when not called. // TODO : missing verification goal in test plan | SEE HINT
Chapter 2.8 | RV32I Environment Call and Breakpoints | ECALL | TBD: requires specification of the CV32E40P execution environment interface. |  |  |  |  | class_coverage.svh.ecall_cg.cp_asm | // TODO : only counting occurence, ignoring when not called. // TODO : missing verification goal in test plan
|  | EBREAK | [5 empty] | class_coverage.svh.break_cg.cp_asm | // TODO : only counting occurence, ignoring when not called. // TODO : missing verification goal in test plan
|  | Instr mix | All instructions have been followed by every other instruction | Exercise instruction such that every instruction has been followed by every other instruction. | Compliance tests: correct test signature. Random tests: RTL matches ISS. | Compliance / Random | Cross last instruction executed with current instruction executed. | uvme_rv32isa_covg.sv.instr_cg.cr_ins_prev_x_ins
Note: the "HINT" instructions (rd == 0) have been stricken from this Vplan because they are redundant. The rd == 0 condition is already covered above.
Chapter 2.9 | RV32I HINT Instructions | LUI | Normal LUI with rd==x0. | Make sure we see all 21 instructions listed under Sub Feature as a HINT instruction at least once. No need for exhaustive coverage of all immediate values and destination registers. | NOP operation. Check that the PC increments but all other GRPs are unaffected. | Compliance / Random | Functional coverage of specific conditions that make these instructions HINTs. |  | // TODO : missing check that "HINT" condition triggered at least once.
|  | AUIPC | Normal instruction with rd==x0 |  |  | Random |  |  | // TODO : missing check that "HINT" condition triggered at least once.
|  | ADDI | Normal ADDI with rd==x0 and (rs1 != x0 ¦ imm != 0) | [5 empty] | // TODO : missing check that "HINT" condition triggered at least once.
|  | ANDI | Normal instruction with rd==x0 | [5 empty] | // TODO : missing check that "HINT" condition triggered at least once.
|  | ORI | Normal instruction with rd==x0 | [5 empty] | // TODO : missing check that "HINT" condition triggered at least once.
|  | XORI | Normal instruction with rd==x0 | [5 empty] | // TODO : missing check that "HINT" condition triggered at least once.
|  | ADD | Normal instruction with rd==x0 | [5 empty] | // TODO : missing check that "HINT" condition triggered at least once.
|  | SUB | Normal instruction with rd==x0 | [5 empty] | // TODO : missing check that "HINT" condition triggered at least once.
|  | OR | Normal instruction with rd==x0 | [5 empty] | // TODO : missing check that "HINT" condition triggered at least once.
|  | XOR | Normal instruction with rd==x0 | [5 empty] | // TODO : missing check that "HINT" condition triggered at least once.
|  | SLL | Normal instruction with rd==x0 | [5 empty] | // TODO : missing check that "HINT" condition triggered at least once.
|  | SRL | Normal instruction with rd==x0 | [5 empty] | // TODO : missing check that "HINT" condition triggered at least once.
|  | SRA | Normal instruction with rd==x0 | [5 empty] | // TODO : missing check that "HINT" condition triggered at least once.
|  | FENCE | Normal FENCE with pred==0 ¦ succ==0 | [5 empty] | // TODO : missing check that "HINT" condition triggered at least once.
|  | SLTI | Normal instruction with rd==x0 | [5 empty] | // TODO : missing check that "HINT" condition triggered at least once.
|  | SLTIU | Normal instruction with rd==x0 | [5 empty] | // TODO : missing check that "HINT" condition triggered at least once.
|  | SLLI | Normal instruction with rd==x0 | [5 empty] | // TODO : missing check that "HINT" condition triggered at least once.
|  | SRLI | Normal instruction with rd==x0 | [5 empty] | // TODO : missing check that "HINT" condition triggered at least once.
|  | SRAI | Normal instruction with rd==x0 | [5 empty] | // TODO : missing check that "HINT" condition triggered at least once.
|  | SLT | Normal instruction with rd==x0 | [5 empty] | // TODO : missing check that "HINT" condition triggered at least once.
|  | SLTU | Normal instruction with rd==x0 | [5 empty] | // TODO : missing check that "HINT" condition triggered at least once.
-------------------------------------------------------------------------------------------------------------------------------------------------------------------------------------------------------- END -----------------------------------------------------------------------------------------------------------------------------------------------------------------------------------------------------------------------------------------------------------------
Note on J1: [Threaded comment] Your version of Excel allows you to read this threaded comment; however, any edits to it will get removed if the file is opened in a newer version of Excel. Learn more: https://go.microsoft.com/fwlink/?linkid=870924 Comment: In a refactoring of the uvmt_cv32 environment, the functional coverage for all RV32 ISA instructions has been moved from class_coverage.svh to cv32/env/uvme_cv32/cov/uvme_rv32isa_covg.sv